## Hoja1
GPS1					GY912
	1	USART3_RX	PD9			1	VIN	5V	5V
	2	5V	5V			2	3V3	-	-
	3	GND	GND			3	GND	GND	GND
	4	USART3_TX	PD8			4	SCL	SPI4-SCK	PE12
						5	SDA	SPI4-MOSI	PE6
GPS2						6	SDO/SAO	SPI4-MISO	PE5
	1	UART5_RX	PB12			7	NCS	SPI4-IMU2_CS	PC13
	2	5V	5V			8	CSB	SPI4-BARO2_CS	PE4
	3	GND	GND
	4	UART5_TX	PB13		GY91
						1	VIN	5V	5V
HEATER						2	GND	GND	GND
	1	HEATER_EN	PD10			3	SCL	SPI1-SCK	PA5
	2	5V	5V			4	SDA	SPI1-MOSI	PA7
	3	GND	GND			5	INT_ICM	-
	4	-	-			6	SDO/SAO	SPI1-MISO	PA6
						7	CS_ICM	SPI1-IMU2_CS	PE10
BUZZER						8	CS_BMP	SPI1-BARO2_CS	PE9
	1	GND	GND
	2	TIM12_CH1	PB14

LEDS
	1	LED-R1	PD15
	2	5V	5V
	3	LED-G1	PD14
	4	5V	5V
	5	LED-B1	PC6
	6	5V	5V

I2C2
	1	SCL	PB10
	2	5V	5V
	3	GND	GND
	4	SDA	PB11

SENSORS_ENABLED
	1	GND	GND
	2	VDD_3V3_SENSORS_EN	PE15

RCINT
	1	TIM8_CH2	PC7
	2	5V	5V
	3	GND	GND
	4	-	-

MOTOR1
	1	TIM1_CH1	PA8
	2	5V	5V
	3	GND	GND

MOTOR2
	1	TIM1_CH2	PE11
	2	5V	5V
	3	GND	GND

MOTOR3
	1	TIM1_CH3	PE13
	2	5V	5V
	3	GND	GND

MOTOR4
	1	TIM1_CH4	PE14
	2	5V	5V
	3	GND	GND

MOTOR5
	1	TIM2_CH1	PA15
	2	5V	5V
	3	GND	GND

MOTOR6
	1	TIM2_CH2	PB3
	2	5V	5V
	3	GND	GND

MOTOR7
	1	TIM2_CH3	PA2
	2	5V	5V
	3	GND	GND

MOTOR8
	1	TIM2_CH4	PA3
	2	5V	5V
	3	GND	GND

ADC_6V6
	1	GND	GND
	2	ADC1/SPARE1	PB0

ADC_3V3
	1	GND	GND
	2	ADC1/SPARE2	PB1

RSSI_IN
	1	GND	GND
	2	ADC1/RSSI_IN	PA4

SAFETY_LED
	1	5V
	2	GND
	3	SAFETY-LED	PA1

SAFETY_SW
	1	5V
	2	GND
	3	SAFETY-SWITCH	PC3

TELEM1
	1	USART1_RX	PA10
	2	5V	5V
	3	GND	GND
	4	USART1_TX	PA9

TELEM2
	1	USART2_RX	PD6
	2	USART2_TX	PD5
	3	5V	5V
	4	GND	GND
	5	USART2_RTS	PD4
	6	USART2_CTS	PA0

BATTERY_V
	1	GND	GND
	2	ADC1/BATT-VOLTAGE	PC1

BATTERY_C
	1	GND	GND
	2	ADC1/BATT-CURRENT	PC0

I2C4
	1	SCL	PB8
	2	5V	5V
	3	GND	GND
	4	SDA	PB7

SBUS-DSM
	1	UART8_RX	PB8
	2	5V	5V
	3	GND	GND
	4	UART8_TX	PB7